## DC202
| DC202 | Bill of Materials |  | Drawing | Drawing Set | DC202 Drawn in Fusion360 AND Inventor
# | Component | Description | Qty
1 | Turntable | Turntable Assembly | 1 | Drawing
2 | Gimbal | Gimbal Assembly | 1 | Drawing
# | Hardware | Description | Qty | Part Number | Supplier
25 | Fiberglass Screw | Fiberglass Hex Head Screw, Flanged, 3/8"-16 Thread Size, 2" Long | 6 | 91345A703 | McMaster

## Turntable
| DC202 Turntable | Bill of Materials |  | Drawing
# | Component | Description | Material | Part Number | Supplier | Qty
1 | Baseplate | 3/8" x 8" x 8" | Aluminum | 9246K21 | McMaster | 1 | Drawing
2 | Turntable Spacer | 4" x 4.25" x 0.8" | Acrylic |  | DE | 1 | Drawing
3 | Limit Switch Rod | 3/8"DIA x 6" | Aluminum | 8974K24 | McMaster | 1 | Drawing
4 | Turntable | 8.08" x 8.08" x 3/4" | Acrylic |  | DE | 1 | Drawing
5 | Turntable Cover | 3d Printed Part |  |  | DE |  | Drawing
6 | Limit Switch Cover | 3d Printed Part |  |  |  |  | Drawing
# | Hardware | Description | Qty | Part Number | Supplier
7 | M3 threaded heat inserts | Heat-Set Inserts for Plastic, Brass, M3 x 0.4 mm, 2.5 mm Installed Length | 16 | 94459A130 | McMaster
8 | 4-40 Threaded hex standoffs Male-Female | Male-Female Threaded Hex Standoff, 18-8 Stainless Steel, 3/16" Hex, 1/4" Long, 4-40 to 4-40 Thread | 4 | 91075A101 | McMaster
9 | M6x1x30mm SC SS Screws | 18-8 Stainless Steel Socket Head Screw, M6 x 1 mm Thread, 30 mm Long | 4 | 91292A139 | McMaster
10 | M6 Washers | General Purpose 18-8 Stainless Steel Washer for M6 Screw Size, 6.400 mm ID, 11 mm OD | 4 | 98689A115 | McMaster
11 | M6 SS Split lock washer | 18-8 Stainless Steel Split Lock Washer for M6 Screw Size, Standard, 6.5 mm ID, 11.8 mm OD | 4 | 92148A180 | McMaster
12 | M6x1x22mm FH SS Screws | 18-8 Stainless Steel Hex Drive Flat Head Screw, M6 x 1 mm Thread, 22 mm Long | 4 | 92125A241 | McMaster
13 | M3x0.5x14mm FH SS Screws | 18-8 Stainless Steel Hex Drive Flat Head Screw, M3 x 0.5 mm Thread, 14 mm Long | 7 | 92125A133 | McMaster
14 | M2x0.4x10mm BH BO Screws | Button Head Hex Drive Screw, Passivated 18-8 Stainless Steel, M2 x 0.40 mm Thread, 10mm Long | 4 | 92095A104 | McMaster
15 | M3x0.5x10mm FH SS Screws | 18-8 Stainless Steel Hex Drive Flat Head Screw, M3 x 0.5 mm Thread, 10 mm Long | 4 | 92125A130 | McMaster
16 | M6x1x40mm FH SC Screws | 18-8 Stainless Steel Hex Drive Flat Head Screw, M6 x 1 mm Thread, 40 mm Long | 8 | 92125A248 | McMaster
17 | Aluminum Unthreaded Spacer for M6 | Aluminum Unthreaded Spacer, 13 mm OD, 15 mm Long, for M6 Screw Size | 3 | 94669A351 | McMaster
18 | Male Turck Connector | 4 Pin Connector, Male | 2 | MFSS 4-0.5 | Turck
19 | DB-9 Female Connector | 9 Pin D-Sub Connector, Female | 2 | 706-302A10019X | Turck
20 | Rotary Stage | Not sure | 1 | TBD | McMaster
21 | Thrust Bearing for 4mm shaft | Thrust Ball Bearing for 4 mm Shaft Diameter, 9 mm OD, 4 mm Thick | 1 | 7806K540 | McMaster
22 | Flat Washer for limit switch Rod for M4 | Lubricant-Filled Nylon Plastic Washer for M4 Screw Size, 4.3 mm ID, 9 mm OD | 1 | 91545A430 | McMaster
23 | M3 Shoulder Screw for limit switch rod | Alloy Steel Shoulder Screws, 4 mm Shoulder Diameter, 8 mm Shoulder Length, M3 x 0.5 mm Thread | 1 | 92981A142 | McMaster
24 | Limit Switch | Not sure | 2 | TBD | McMaster
25 | Spring for Limit Switch | Compression Spring, 1" Long, 0.3" OD, 0.218" ID | 1 | 9657K302 | McMaster

## Gimbal
| DC202 Gimbal | Bill of Materials |  | Drawing
# | Component | Description | Material | Part Number | Supplier | Qty
1 | Slave Spacer | Spacer | Delrin | 110AS002 |  | 1 | Drawing
2 | Gimbal Rail | Fiberglass gimbal rail | Fiberglass | 110AS003 |  | 2 | Drawing
3 | Tower Mounting Plate | mtg plate | Acrylic | 110AS004 |  | 2 | Drawing
4 | Tower Half | tower piece | ABS | 110AS005 |  | 4 | Drawing
5 | Slave Roll Adapter | roll | Delrin | 110AS006 |  | 1 | Drawing
6 | Slave Axle | axle | Fiberglass | 110AS007 |  | 1 | Drawing
7 | Roll Plate Adapter | adaopter | Delrin | 110AS008 |  | 1 | Drawing
8 | Main Drive Pulley | purchased pulley | Delrin | 110AS009 |  | 1 | Drawing
9 | Main Drive Pulley Flange | purchased part | Delrin | 110AS010 |  | 1 | Drawing
10 | Gimbal Head Backer | cnc part | Delrin | 110AS011 |  | 1 | Drawing
11 | Lower Pulley Flange | cnc part | Delrin | 110AS012 |  | 1 | Drawing
12 | Lower Pulley | cnc part | Delrin | 110AS013 |  | 1 | Drawing
13 | Gimbal Mount Side Plate | 3d print | Fiberglass | 110AS014 |  | 2 | Drawing
14 | Gimbal Main Plate | cnc part | Fiberglass |  |  | 1 | Drawing
# | Hardware | Description | Qty | Part Number | Supplier
15 | Plastic Bearing | with Glass Ball, Trade No. R16, for 1" Shaft Diameter | 2 | 6455K14 | McMaster
16 | 1/4-20 Plastic SC screws | Glass-Filled Nylon Socket Head Screws, 1/4"-20 Thread Size, 1" Long | 20 | 91221A975 | McMaster
17 | Black Nylon Shoulder screw | Nylon Shoulder Screws, 3/8" Shoulder Diameter, 3/8" Shoulder Length, 5/16"-18 Thread |  | 93897A525 | McMaster
18 | Ultra low friction dry running sleeve bearing | Ultra-Low-Friction Dry-Running Sleeve Bearing, Rulon J, for 1/2" Shaft Diameter and 19/32" Housing ID, 1/2" Long | 4 | 6377K73 | McMaster
19 | PC 8-32 x 1/2" Flat Head screw | Impact-Resistant Polycarbonate Screws, Slotted Flat Head, 8-32 Thread, 1/2" Long | 4 | 93140A110 | McMaster
20 | 3/8-16 x 1" Fiber glass hex head screw | Fiberglass Hex Head Screw, Flanged, 3/8"-16 Thread Size, 1" Long | 2 | 91345A700 | McMaster
21 | PDV PX110-60 Rotary Stage |  | 1 | PX110-60 | McMaster
22 | M6 x 1 x 40mm SC SS screw | 18-8 Stainless Steel Socket Head Screw, M6 x 1 mm Thread, 40 mm Long | 1 | 91292A142 | McMaster
23 | M6 x 1 x 50mm FH SC screw | 18-8 Stainless Steel Hex Drive Flat Head Screw, M6 x 1 mm Thread, 50 mm Long | 4 | 92125A252 | McMaster
24 | 1/4-20 x 1.5" Fiberglass Hex screws | Fiberglass Hex Head Screw, Flanged, 1/4"-20 Thread Size, 1-1/2" Long | 10 | 91345A692 | McMaster
25 | 3/8-16 x 2" Fiberglass Hex screws | Fiberglass Hex Head Screw, Flanged, 3/8"-16 Thread Size, 2" Long | 8 | 91345A703 | McMaster
26 | 1.75" Aluminum Spacer, ID .192 | Aluminum Unthreaded Spacer, 3/8" OD, 1-3/4" Long, for Number 10 Screw Size | 2 | 92511A028 | McMaster
27 | M6 x 1 x 30mm SC screw | 18-8 Stainless Steel Socket Head Screw, M6 x 1 mm Thread, 30 mm Long | 4 | 91292A139 | McMaster
28 | M6 standard washer | General Purpose 18-8 Stainless Steel Washer for M6 Screw Size, 6.400 mm ID, 11 mm OD | 4 | 98689A115 | McMaster
29 | M6 split lock washer | 18-8 Stainless Steel Split Lock Washer for M6 Screw Size, Standard, 6.5 mm ID, 11.8 mm OD | 4 | 92148A180 | McMaster

## oldbom
|  | DC202 | [8 empty] | BOM Lvl
Turntable | [10 empty] | Turntable
| Baseplate |  |  |  |  | 1 |  |  |  |  | 2
|  | Item |  | Description | Part Number | Qty |  | Supplier | UOM | Cost | [7 empty] | Needed for 5 units | Cost | for 7
|  | Aluminum | 6061 | Plate 3/8" x 7.5" x 6" |  | 1 |  | McMaster | Ea |  | 3 | [6 empty] | 5 | 140.4 | 196.56
|  |  |  | 3/8" x 8" x 8" | 9246K21 | 1 |  | McMaster | Ea | 28.08
|  |  |  | 3/8" x8" x 24" | 8975K372 | 1 |  | McMaster | Ea | 93.77
|  |  |  | 36 | [5 empty] | 130.36
|  |  |  | 72 | [5 empty] | 228.71
|  |  |  | 12 x 48 x 12 | 9246k475 |  |  | McMaster |  | 155.98
|  |  |  | 3/8" x 8" x 72" | 8975K372 |  |  | McMaster |  | 228.71 |  |  | Make from 72" extrusion |  |  |  |  | 1 | 228.71
| Turntable Spacer | [9 empty] | 2
|  | Item |  | Description | Part Number | Qty |  | Supplier | UOM | Cost
|  | Acrylic |  | Plate 4" x 4.25" x 0.8" | [6 empty] | 3
| Limit Switch Rod | [9 empty] | 2
|  | Item |  | Description |  | Qty |  | Supplier | UOM | Cost
|  | Aluminum | 6061 | Rod 3/8" DIA x 1.1" L |  |  |  | McMaster |  |  | 3
|  |  |  | 3/8" x 6" | 8974K24 | 1 |  | McMaster | Ea | 1.68
|  |  |  | 3/8" x 12" | 8974K25 | 1 |  | McMaster | Ea | 2.1
|  |  |  | 3/8" x 24" | 8974K26 | 1 |  | McMaster | Ea | 3.69
|  |  |  | 3/8" x 36" | 8974K27 | 1 |  | McMaster | Ea | 5.03
|  |  |  | 3/8" x 72" | 8974K28 | 1 |  | McMaster | Ea | 8.39
| Turntable | [9 empty] | 2
|  | Item |  | Description | Part Number | Qty |  | Supplier | UOM | Cost
|  | Acrylic |  | Plate 8.08" x 8.08" x 3/4" |  | 1 |  |  |  |  | 3
|  |  |  | 4' x 8' x 3/4" |  |  |  | MinPlastics |  | 1053 |  | Out of stock
|  |  |  | 3/4" x 12" x 24" |  |  |  | Amazon |  | 117.99
3d Printed Parts | 3d Printed Parts
| Turntable Cover | [9 empty] | 2
|  | Item |  | Description |  | Qty |  | Supplier | UOM | Cost
3
| Limit Switch Cover | [9 empty] | 2
|  | Item |  | Description |  | Qty |  | Supplier | UOM | Cost | 2
Aplternate part numher
alternate part supplier
Turntable Hardware
|  | Item |  | Description | Part Number | Qty | Pkg Qty | Supplier | UOM | Cost |  |  | Total Cost | Qty |  | APN | APS | Needed for 5 units | QTY Ordered | Order Date | Supplier
|  | M3 threaded heat inserts |  | Heat-Set Inserts for Plastic, Brass, M3 x 0.4 mm, 2.5 mm Installed Length | 94459A130 | 16 | 50 | McMaster | Pkg | 12.56 |  |  | 4.0192 |  |  |  |  | 80 | 100 | 2022-07-14 | Mcmaster
| jameco and mouser, jack screws | 4-40 Threaded hex standoffs Male-Female |  | Male-Female Threaded Hex Standoff, 18-8 Stainless Steel, 3/16" Hex, 1/4" Long, 4-40 to 4-40 Thread | 91075A101 | 4 | 1 | McMaster | Pkg | 2.56 |  |  | 10.24 | 10+ | 2.17 |  |  | 20
|  | M6x1x30mm SC SS Screws |  | 18-8 Stainless Steel Socket Head Screw, M6 x 1 mm Thread, 30 mm Long | 91292A139 | 4 | 50 | McMaster | Pkg | 12.46 |  |  | 0.9968 |  |  |  |  | 20 | 50 | 2022-07-14 | Mcmaster
|  | M6 Washers |  | General Purpose 18-8 Stainless Steel Washer for M6 Screw Size, 6.400 mm ID, 11 mm OD | 98689A115 | 4 | 100 | McMaster | Pkg | 5.43 |  |  | 0.2172 |  |  |  |  | 20 | 100 | 2022-07-14 | Mcmaster
|  | M6 SS Split lock washer |  | 18-8 Stainless Steel Split Lock Washer for M6 Screw Size, Standard, 6.5 mm ID, 11.8 mm OD | 92148A180 | 4 | 100 | McMaster | Pkg | 4.63 |  |  | 0.1852 |  |  |  |  | 20 | 100 | 2022-07-14 | Mcmaster
|  | M6x1x22mm FH SS Screws |  | 18-8 Stainless Steel Hex Drive Flat Head Screw, M6 x 1 mm Thread, 22 mm Long | 92125A241 | 4 | 25 | McMaster | Pkg | 8.35 |  |  | 1.336 |  |  |  |  | 20 | 25 | 2022-07-14 | Mcmaster
|  | M3x0.5x14mm FH SS Screws |  | 18-8 Stainless Steel Hex Drive Flat Head Screw, M3 x 0.5 mm Thread, 14 mm Long | 92125A133 | 7 | 100 | McMaster | Pkg | 7.12 |  |  | 0.4984 |  |  |  |  | 35 | 100 | 2022-07-14 | Mcmaster
|  | M2x0.4x10mm BH BO Screws |  | Button Head Hex Drive Screw, Passivated 18-8 Stainless Steel, M2 x 0.40 mm Thread, 10mm Long | 92095A104 | 4 | 50 | McMaster | Pkg | 13.16 |  |  | 1.0528 |  |  |  |  | 20 | 50 | 2022-07-14 | Mcmaster
|  | M3x0.5x10mm FH SS Screws |  | 18-8 Stainless Steel Hex Drive Flat Head Screw, M3 x 0.5 mm Thread, 10 mm Long | 92125A130 | 4 | 100 | McMaster | Pkg | 6.65 |  |  | 0.266 |  |  |  |  | 20 | 100 | 2022-07-14 | Mcmaster
|  | M6x1x40mm FH SC Screws |  | 18-8 Stainless Steel Hex Drive Flat Head Screw, M6 x 1 mm Thread, 40 mm Long | 92125A248 | 8 | 25 | McMaster | Pkg | 13.28 |  |  | 4.2496 |  |  |  |  | 40 | 50 | 2022-07-14 | Mcmaster
|  | Aluminum Unthreaded Spacer for M6 |  | Aluminum Unthreaded Spacer, 13 mm OD, 15 mm Long, for M6 Screw Size | 94669A351 | 3 | 1 | McMaster | Pkg | 1.8 |  |  | 5.4 | 10+ | 1.52 |  |  | 15 | 15
|  | Male Turck Connector |  | 4 Pin Connector, Male | MFSS 4-0.5 | 2 | 5 | Allied Elec | Pkg | 15.19 |  |  | 6.076 |  |  |  |  | 10
|  | DB-9 Female Connector |  | 9 Pin D-Sub Connector, Female | 706-302A10019X | 2 | 10 | Mouser |  | 8.93 |  |  | 1.786 |  |  |  |  | 10
|  | Rotary Stage | [15 empty] | 0
| sdp-si.com | Thrust Bearing for 4mm shaft |  | Thrust Ball Bearing for 4 mm Shaft Diameter, 9 mm OD, 4 mm Thick | 7806K540 | 1 | 1 | McMaster | Pkg | 9.2 | [7 empty] | 5
|  | Flat Washer for limit switch Rod for M4 |  | Lubricant-Filled Nylon Plastic Washer for M4 Screw Size, 4.3 mm ID, 9 mm OD | 91545A430 | 1 | 5 | McMaster | Pkg | 2.64 | [7 empty] | 5 | 5 | 2022-07-14 | Mcmaster
|  | M3 Shoulder Screw for limit switch rod |  | Alloy Steel Shoulder Screws, 4 mm Shoulder Diameter, 8 mm Shoulder Length, M3 x 0.5 mm Thread | 92981A142 | 1 | 1 | McMaster | Pkg | 3.17 |  |  |  | 5+ | 2.69 |  |  | 5 | 5 | 2022-07-14 | Mcmaster
|  | Limit Switch |  |  |  | 2 | [11 empty] | 10
|  | Spring for Limit Switch |  | Compression Spring, 1" Long, 0.3" OD, 0.218" ID | 9657K302 | 1 | 12 | McMaster | Pkg | 13.22 |  |  | 1.1017 |  |  |  |  | 5 | 12 | 2022-07-14 | Mcmaster
Gimbal
| Slave Spacer |  |  |  |  | 1 | [11 empty] | 5
|  | Delrin |  | 1.5" Rod x 1" L |  | 1 | [11 empty] | 5
0
| Fiberglass Rail |  |  |  |  | 2 | [11 empty] | 10
|  | Fiberglass |  | 1.5" Square tube x 22.2861" L | [13 empty] | 0
0
| Tower Mounting Plate | [16 empty] | 0
|  | Acrylic |  | 3/4" x 7.5" x 4.1" |  | 2 | [11 empty] | 10
0
| Tower Half | [16 empty] | 0
|  | ABS |  | 3" Rod x 1.5" x 15" |  | 4 | [11 empty] | 20
0
| Slave Roll Adapter | [16 empty] | 0
|  | Delrin |  | 3/4" x 3.9" x 3.9" |  | 1 | [11 empty] | 5
0
| Slave Axle | [16 empty] | 0
|  | Fiberglass |  | 1.8" wall x 2" L |  | 1 | [11 empty] | 5
0
| Roll Plate Adapter | [16 empty] | 0
|  | Delrin |  | .875" x 3.75" x 3.83" |  | 1 |  |  |  | 1" plate | [7 empty] | 5
0
| Main Drive Pulley | [16 empty] | 0
|  | Delrin |  | 2.25" DIA x 1.5" L |  | 1 | [11 empty] | 5
0
| Main Drive Pulley Flange | [10 empty] | Could use 2.25" stock or 1/2" sheet | [5 empty] | 0
|  | Delrin |  | 2" DIA x .5" L |  | 1 | [11 empty] | 5
0
| Gimbal Head Backer | [16 empty] | 0
|  | Delrin |  | 1.5 DIA x 1" L |  | 1 | [11 empty] | 5
0
| Lower Pulley Flange | [16 empty] | 0
|  | Delrin |  | .31" x 2.2" x 2.2" |  | 1 | [11 empty] | 5
0
| Lower Pulley | [16 empty] | 0
|  | Delrin |  | 2.25" DIA x 1.5" L |  | 1 | [11 empty] | 5
0
| Gimbal Mount Side Plate | [16 empty] | 0
|  | Fiberglass |  | .25" x 7.5" x 4" |  | 2 | [11 empty] | 10
0
| Gimbal Main Plate | [16 empty] | 0
|  | Fiberglass |  | .5" x 6" x 16.3" |  | 1 | [11 empty] | 5
0
| Gimbal Hardware | [16 empty] | 0
|  | Item |  | Description | Part Number | Qty | Pkg Qty | Supplier | UOM | Cost |  |  | Total Cost | Qty |  | APN |  | Needed for 5 units | QTY Ordered | Order Date | Supplier
|  | Plastic Bearing |  | with Glass Ball, Trade No. R16, for 1" Shaft Diameter | 6455K14 | 2 | 1 | McMaster | Pkg | 21.73 |  |  | 43.46 |  |  |  |  | 10
|  | 1/4-20 Plastic SC screws |  | Glass-Filled Nylon Socket Head Screws, 1/4"-20 Thread Size, 1" Long | 91221A975 | 20 | 10 | McMaster | Pkg | 10.02 |  |  | 20.04 |  |  |  |  | 100
|  | Black Nylon Shoulder screw |  | Nylon Shoulder Screws, 3/8" Shoulder Diameter, 3/8" Shoulder Length, 5/16"-18 Thread | 93897A525 |  | 25 | McMaster | Pkg | 11.88 |  |  | #VALUE! |  |  |  |  | #VALUE! | 25 | 2022-07-14 | McMaster
|  | Ultra low friction dry running sleeve bearing |  | Ultra-Low-Friction Dry-Running Sleeve Bearing, Rulon J, for 1/2" Shaft Diameter and 19/32" Housing ID, 1/2" Long | 6377K73 | 4 | 1 | McMaster | Pkg | 17.25 |  |  | 69 |  |  |  |  | 20 | 20 | 2022-07-14 | McMaster
|  | PC 8-32 x 1/2" Flat Head screw |  | Impact-Resistant Polycarbonate Screws, Slotted Flat Head, 8-32 Thread, 1/2" Long | 93140A110 | 4 | 10 | McMaster | Pkg | 6.29 |  |  | 2.516 |  |  |  |  | 20 | 20 | 2022-07-14 | McMaster
|  | 3/8-16 x 1" Fiber glass hex head screw |  | Fiberglass Hex Head Screw, Flanged, 3/8"-16 Thread Size, 1" Long | 91345A700 | 2 | 5 | McMaster | Pkg | 7.19 |  |  | 2.876 |  |  |  |  | 10
|  | PDV PX110-60 Rotary Stage |  |  | PX110-60 | 1 |  | PDV | Ea | [8 empty] | 5
|  | M6 x 1 x 40mm SC SS screw |  | 18-8 Stainless Steel Socket Head Screw, M6 x 1 mm Thread, 40 mm Long | 91292A142 | 1 | 25 | McMaster | Pkg | 8.81 |  |  | 0.3524 |  |  |  |  | 5 | 25 | 2022-07-14 | McMaster
|  | M6 x 1 x 50mm FH SC screw |  | 18-8 Stainless Steel Hex Drive Flat Head Screw, M6 x 1 mm Thread, 50 mm Long | 92125A252 | 4 | 10 | McMaster | Pkg | 6.91 |  |  | 2.764 |  |  |  |  | 20 | 20 | 2022-07-14 | McMaster
|  | 1/4-20 x 1.5" Fiberglass Hex screws |  | Fiberglass Hex Head Screw, Flanged, 1/4"-20 Thread Size, 1-1/2" Long | 91345A692 | 10 | 5 | McMaster | Pkg | 7.48 |  |  | 14.96 |  |  |  |  | 50
|  | 3/8-20 x 2" Fiberglass Hex screws |  | Fiberglass Hex Head Screw, Flanged, 3/8"-16 Thread Size, 2" Long | 91345A703 | 14 | 5 | McMaster | Pkg | 9.69 |  |  | 27.132 |  |  |  |  | 70
|  | 1.75" Aluminum Spacer, ID .192 |  | Aluminum Unthreaded Spacer, 3/8" OD, 1-3/4" Long, for Number 10 Screw Size | 92511A028 | 2 | 1 | McMaster | Pkg | 2.27 |  |  | 4.54 |  |  |  |  | 10
|  | M6 x 1 x 30mm SC screw |  | 18-8 Stainless Steel Socket Head Screw, M6 x 1 mm Thread, 30 mm Long | 91292A139 | 4 | 50 | McMaster | Pkg | 12.46 |  |  | 0.9968 |  |  |  |  | 20 | 50 | 2022-07-14 | McMaster
|  | M6 standard washer |  | General Purpose 18-8 Stainless Steel Washer for M6 Screw Size, 6.400 mm ID, 11 mm OD | 98689A115 | 4 | 100 | McMaster | Pkg | 5.43 |  |  | 0.2172 |  |  |  |  | 20 | 100 | 2022-07-14 | McMaster
|  | M6 split lock washer |  | 18-8 Stainless Steel Split Lock Washer for M6 Screw Size, Standard, 6.5 mm ID, 11.8 mm OD | 92148A180 | 4 | 100 | McMaster | Pkg | 4.63 |  |  | 0.1852 |  |  |  |  | 20 | 100 | 2020-07-14 | McMaster
|  | Pulley |  | SDP | SDP A 6R25M144090 | 1 |  | SDP | [9 empty] | 5

## Sheet1
Component | Qty
Tower Half 1 v28 | 4
Tension Axle v3 | 2
93897A527_NYLON SHOULDER SCREW (1) v14
6377K730_ULTRA-LOW-FRICTION DRY-RUNNING SLEEVE BEARING
6455K140_GENERAL PURPOSE PLASTIC BALL BEARING (3) v12
Main Drive Pulley v3 | 1
Main Drive Pulley Flange
93140A110_IMPACT-RESISTANT POLYCARBONATE SCREWS v14
Gimbal Head Backer v1 | 1
91345A700_FIBERGLASS HEX HEAD CAP SCREW v12
Roll Plate Adapter v2 | 1
Tornillo v2 | 8
Pines v2 | 2
Flecha 17HS4401 v3 | 2
INF TECNICA 2 v1 | 2
Nema 17 Motor a Pasos 17HS4401 v12
PDV PX110-60 Rotary Stage v31
PX110-60 Spacer v1 | 2
DC202 Lower Pulley v1 | 1
DC202 Lower Pulley Flange v21
91292A142 | 1
92125A252 | 4
Gimbal Tower Design v15 | 1
Gimbal Mount Side Plate | 2
91345A692_FIBERGLASS HEX HEAD CAP SCREW10
DC402 Gimbal Back Plate - standard v11
dc402_main_assembly_Gimbal DUT Plate v41
Tower Mounting Plate v2 | 2
DC202 Slave Roll Adapter
6455K14 | 2
Slave Spacer v1 | 1
Slave Axle v1 | 1
Component1 | 1
Slave Tower Assembly v3 | 1
Gimbal Rail v8 | 2
91345A703_FIBERGLASS HEX HEAD CAP SCREW v114
Gimbal v9 | 1
94669A351_ALUMINUM UNTHREADED SPACER v13
Baseplate v14 | 1
91290A138_BLACK-OXIDE CLASS 12.9 SOCKET HEAD CAP SCREW v14
Base Stage v5
Turntable Cover v31 | 1
Turntable Spacer v8 | 1
TurckConnectorMale v1 | 2
CONNECTOR DB_9 v1 | 2
7806K540_HIGH-PERFORMANCE BRONZE THRUST BALL BEARING v11
Limit Switch Rod v5 | 1
91545A430_NYLATRON FLAT WASHER v11
92981A142_ALLOY STEEL SHOULDER SCREW v11
Limit Switch v1 | 2
9657K302_COMPRESSION SPRING
Turntable v4 | 1
Limit Switch Cover v5 | 1
92125A248_TYPE 18-8 SS FLAT-HEAD SOCKET CAP SCREW (1) v18
94459A110

## From Fusion
PARTS LIST
ITEM | QTY | PART NUMBER
1 | 1 | TURNTABLE ASSEMBLY
| ITEM | QTY | PART NUMBER
| 1.1 | 1 | BASEPLATE
| 1.2 | 3 | 94669A351_ALUMINUM UNTHREADED SPACER
| 1.3 | 1 | BASE STAGE
|  | ITEM | QTY | PART NUMBER
|  | 1.3.1 | 1 | NEMA 17 MOTOR A PASOS 17HS4401
|  | 1.3.1.1 | 4 | TORNILLO V2
|  | 1.3.1.2 | 1 | PINES V2
|  | 1.3.1.3 | 1 | FLECHA 17HS4401 V3
|  | 1.3.1.4 | 1 | INF TECNICA 2 V1
|  | 1.3.2 | 4 | 91290A138_BLACK-OXIDE CLASS 12.9 SOCKET HEAD CAP SCREW
| ITEM | QTY | PART NUMBER
| 1.4 | 1 | TURNTABLE COVER
| 1.5 | 1 | TURNTABLE SPACER
| 1.6 | 2 | TURCKCONNECTORMALE
| 1.7 | 2 | CONNECTOR DB_9
| 1.8 | 1 | 7806K540_HIGH-PERFORMANCE BRONZE THRUST BALL BEARING
| 1.9 | 1 | LIMIT SWITCH ROD
| 1.1 | 1 | 91545A430_NYLATRON FLAT WASHER
| 1.11 | 1 | 92981A142_ALLOY STEEL SHOULDER SCREW
| 1.12 | 2 | LIMIT SWITCH
| 1.13 | 1 | 9657K302_COMPRESSION SPRING (2)
| 1.14 | 1 | TURNTABLE
| 1.15 | 1 | LIMIT SWITCH COVER
| 1.16 | 8 | 92125A248_TYPE 18-8 SS FLAT-HEAD SOCKET CAP SCREW (1)
| 1.17 | 4 | 94459A110
| 1.18 | 4 | 94459A260
| 1.19 | 9 | 94459A130
| 1.20 | 4 | 91075A101
| 1.21 | 4 | 91292A139
| 1.22 | 4 | 98689A115
| 1.23 | 4 | 92148A180
|  | ITEM | QTY | PART NUMBER
|  | 1.23.1 | 1 | COMPONENT9
| ITEM | QTY | PART NUMBER
| 1.24 | 4 | 92125A241
| 1.25 | 7 | 92125A133
| 1.26 | 4 | 92095A104
| 1.27 | 4 | 92125A130
ITEM | QTY | PART NUMBER
2 | 1 | GIMBAL
| ITEM | QTY | PART NUMBER
| 2.1 | 1 | GIMBAL TOWER DESIGN
|  | ITEM | QTY | PART NUMBER
|  | 2.1.1 | 2 | TOWER HALF 1
|  | 2.1.2 | 2 | TENSION AXLE
|  | 2.1.3 | 4 | 93897A527_NYLON SHOULDER SCREW (1)
|  | 2.1.4 | 2 | 6377K730_ULTRA-LOW-FRICTION DRY-RUNNING SLEEVE BEARING (1)
|  | 2.1.5 | 2 | 6455K140_GENERAL PURPOSE PLASTIC BALL BEARING (3)
|  | 2.1.6 | 1 | MAIN DRIVE PULLEY
|  | 2.1.7 | 1 | MAIN DRIVE PULLEY FLANGE
|  | 2.1.8 | 4 | 93140A110_IMPACT-RESISTANT POLYCARBONATE SCREWS
|  | 2.1.9 | 1 | GIMBAL HEAD BACKER
|  | 2.1.10 | 2 | 91345A700_FIBERGLASS HEX HEAD CAP SCREW
|  | 2.1.11 | 1 | ROLL PLATE ADAPTER
|  | 2.1.12 | 1 | PDV PX110-60 ROTARY STAGE
|  | ITEM | QTY | PART NUMBER
|  | 2.1.12.1 | 1 | NEMA 17 MOTOR A PASOS 17HS4401
|  |  | ITEM | QTY | PART NUMBER
|  |  | 2.1.12.1.1 | 4 | TORNILLO V2
|  |  | 2.1.12.1.2 | 1 | PINES V2
|  |  | 2.1.12.1.3 | 1 | FLECHA 17HS4401 V3
|  |  | 2.1.12.1.4 | 1 | INF TECNICA 2 V1
| ITEM | QTY | PART NUMBER
| 2.1.13 | 2 | PX110-60 SPACER
| 2.1.14 | 1 | DC202 LOWER PULLEY
| 2.1.15 | 1 | DC202 LOWER PULLEY FLANGE
| 2.1.16 | 1 | 91292A142
| 2.1.17 | 4 | 92125A252
| ITEM | QTY | PART NUMBER
| 2.2 | 1 | DC402_MAIN_ASSEMBLY_GIMBAL DUT PLATE
|  | 2.2.1 | 2 | GIMBAL MOUNT SIDE PLATE
|  | 2.2.2 | 10 | 91345A692_FIBERGLASS HEX HEAD CAP SCREW
|  | 2.2.3 | 1 | DC402 GIMBAL BACK PLATE - STANDARD
| 2.3 | 2 | TOWER MOUNTING PLATE
| 2.4 | 1 | SLAVE TOWER ASSEMBLY
|  | 2.4.1 | 2 | TOWER HALF 1
|  | 2.4.2 | 1 | COMPONENT1
|  |  | 2.4.2.1 | 1 | DC202 SLAVE ROLL ADAPTER
|  |  | 2.4.2.2 | 2 | 6455K14
|  |  | 2.4.2.3 | 1 | SLAVE SPACER
|  |  | 2.4.2.4 | 1 | SLAVE AXLE
| 2.5 | 2 | GIMBAL RAIL
| 2.6 | 8 | 91345A703_FIBERGLASS HEX HEAD CAP SCREW
3 | 6 | 91345A703_FIBERGLASS HEX HEAD CAP SCREW